## Sheet1
Item_No | Item_Description | Quantity | Unit
1 | Supply of 110mm PE100 PN10 HDPE Pipes Supreme make conforming to ASTM D3035 and IS 4984:1995 | 2500 | Meters
2 | Procurement of 500 kVA 11kV/433V outdoor oil immersed distribution transformer per obsolete IS 1180:1989 | 4 | Nos
3 | Procurement of 50 MT Tata Tiscon Fe500D TMT rebars 16mm diameter as per ASTM A615 | 50 | MT
4 | Supply of 110mm uPVC plumbing pipes class 3 6-bar pressure Finolex brand | 1200 | Meters
5 | Structural steel beams and channels St 42-S grade as per withdrawn IS 226:1975 | 30 | MT
6 | 90W outdoor IP66 LED street light luminaires Philips make with 10kV surge protector | 150 | Nos
7 | Borewell 5 HP submersible pumpset Kirloskar brand with control panel | 10 | Sets
8 | Industrial protective safety footwear with steel toe cap 200J impact resistant per IS 15298 (Part 2):2016 | 80 | Pairs
9 | Supply of 6kg dry chemical powder ABC stored pressure fire extinguisher per IS 15683:2018 | 25 | Nos
10 | Reinforced cement concrete work with ordinary portland cement grade 43 as per obsolete IS 8112:1989 | 350 | Cum
11 | High density polyethylene (HDPE) pipes 63mm OD PN6 for municipal water line conforming to IS 4984:2016 | 1500 | Meters
12 | Galvanized iron medium grade water distribution pipes 50mm NB conforming to BS 1387 without BIS certificate | 600 | Meters
13 | Supply of unplasticized PVC casing pipes 150mm NB for tube wells as per IS 12818:2010 | 200 | Meters
14 | 1.1kV grade XLPE insulated copper conductor armoured power cables Havells make 4C x 25 sq mm | 800 | Meters
15 | Electrical insulating safety rubber mats class A 2mm thickness conforming to obsolete IS 5424 | 45 | Meters
16 | Structural steel plates 12mm thickness E250 quality as per IS 2062:2011 with authentic ISI mark | 20 | MT
17 | High strength deformed TMT steel reinforcement bars Fe 500D grade 12mm conforming to IS 1786:2008 | 40 | MT
18 | Supply of portable laptops Core i7 16GB RAM conforming to MeitY CRS Scheme IS 13252 (Part 1):2010 | 15 | Nos
19 | Cast iron butterfly valves 150mm NB with handwheel per BS 5155 foreign code | 12 | Nos
20 | Portland Pozzolana Cement (fly ash based) in 50kg bags strictly conforming to IS 1489 (Part 1):2015 | 1000 | Bags