## BoQ_Schedule
Item No | Item Description / Technical Specification | Quantity | Unit | Estimated Rate (INR)
1 | Providing and laying HDPE pipe 110mm dia SDR 11 conforming to IS 4984:1995 for potable water | 1500 | Mtr | 420
2 | Supply of 500 kVA 11/0.433 kV distribution transformer conforming to IS 1180:1989 | 2 | Nos | 450000
3 | Supply of Thermo-Mechanically Treated (TMT) steel reinforcement bars Fe 500D conforming to IS 1786:2008 | 45 | MT | 62000
4 | Supply of Structural Steel Beams and Channels conforming to IS 2062:2011 Grade E250 | 30 | MT | 58000
5 | Providing and laying Ready Mixed Concrete (RMC) M25 grade in compliance with IS 456:2000 | 250 | Cum | 5400
6 | Supply of PVC insulated copper flexible wire 2.5 sq mm conforming to IS 694:2010 | 80 | Coil | 2100
7 | Providing and fixing galvanized mild steel tubes medium grade conforming to IS 1239:1990 | 600 | Mtr | 510
8 | Supply of 1100V Grade XLPE insulated armoured aluminium power cable as per IS 7098 (Part 1):1988 | 1200 | Mtr | 340
9 | Testing of municipal pipeline water quality parameters strictly as per IS 10500:2012 | 15 | Samples | 8500
10 | Supply of 53 Grade Ordinary Portland Cement conforming to obsolete IS 12269:2013 | 800 | Bags | 390
11 | Providing electrical safety rubber mats for 11kV substation switchgear as per IS 5424:1969 | 25 | Sq.m | 1400
12 | Supply and installation of maintenance-free pipe electrode chemical earthing as per IS 3043:2018 | 18 | Sets | 12500
13 | Supply of HDPE pipes 160mm dia ASTM D3035 without BIS certification clause | 800 | Mtr | 820
14 | Supply of Distribution Transformer only ABB or Siemens make 250 kVA | 4 | Nos | 320000
15 | Providing Portland Pozzolana Cement (Fly ash based) conforming to IS 1489 (Part 1):2015 | 1200 | Bags | 360
16 | Supply of Hot Rolled Steel Sections conforming to obsolete IS 2062:2006 | 20 | MT | 56000
17 | Supply of Coarse Aggregate 20mm and M-Sand conforming to IS 383:2016 grading Zone II | 350 | Cum | 1850
18 | Procurement of PVC pipes make: Supreme only 90mm dia | 500 | Mtr | 290
19 | Supply of Mild Steel Deformed Bars conforming to obsolete IS 1786:1985 Fe 415 | 15 | MT | 60000
20 | Supply of Structural Steel angles conforming to ASTM A36 without domestic IS equivalent | 12 | MT | 59000
21 | Supply of Electrical insulating mats class A conforming to IS 15652:2006 with ISI mark | 40 | Sq.m | 2800
22 | Supply of Mild Steel Tubes Screwed & Socketed Heavy grade conforming to IS 1239 (Part 1):2004 | 400 | Mtr | 680
23 | Supply of 3-Phase Distribution Transformer with BEE 3-Star rating conforming to IS 1180 (Part 1):2014 | 3 | Nos | 480000
24 | Procurement of LT XLPE armoured copper cables make: Polycab or Havells only | 450 | Mtr | 620
25 | Fabrication and erection of structural steel framework as per IS 800:2007 limit state design | 25 | MT | 72000